## TITLSHEET
TABLE OF CONTENTS
DOCUMENT NAME / REVISION | DOCUMENT NUMBER
SYSTEM BILL OF MATERIALS / C | 2026A-10000
RF RECEIVER ARCHITECTURE / B | 2026A-10001
PHASE SYNC CONTROL / A | 2026A-10002
TESTBED EMITTER / A | 2026A-10003
UNIT 8010/8011 - FMCOMMS5-EBZ / A | 2026B-10001
UNIT 8020/8021 - ZYNQ-7000 FPGA / A | 2026B-10002
UNIT 7010 - ARDUINO MEGA / A | 2026B-10003
UNIT 9015/9016/9017 - USRP 2901 / A | 2026B-10004
UNIT 7014/9021 - RASPBERRY PI 4 / A | 2026B-10005
HOLY APPARATUS ASSY / D | 2026C-10001

## BOM
PARTS LIST
| QTY | ITEM NO. | HARN ASSY / PART NUMBER | PART NAME | CONNECTOR A | LOCATION: FROM | CONNECTOR B | LOCATION: TO | NOTES
| 1 | 1 | 2026A-10001-001 | - | SMA-MALE | 8010-JRX1A | SMA-MALE | 8001-001
| 1 | 2 | 2026A-10001-002 | - | SMA-MALE | 8010-JTX1A | SMA-MALE | 8001-002
| 1 | 3 | 2026A-10001-003 | - | SMA-MALE | 8010-JRX1B | SMA-MALE | 8001-003
| 1 | 4 | 2026A-10001-004 | - | SMA-MALE | 8010-JTX1B | SMA-MALE | 8001-004
| 1 | 5 | 2026A-10001-005 | - | SMA-MALE | 8010-JRX2A | SMA-MALE | 8001-005
| 1 | 6 | 2026A-10001-006 | - | SMA-MALE | 8010-JTX2A | SMA-MALE | 8001-006
| 1 | 7 | 2026A-10001-007 | - | SMA-MALE | 8010-JRX2B | SMA-MALE | 8001-007
| 1 | 8 | 2026A-10001-008 | - | SMA-MALE | 8010-JTX2B | SMA-MALE | 8001-008
| 1 | 9 | 2026A-10001-009 | - | SMA-MALE | 8011-JRX1A | SMA-MALE | 8001-009
| 1 | 10 | 2026A-10001-010 | - | SMA-MALE | 8011-JTX1A | SMA-MALE | 8001-010
| 1 | 11 | 2026A-10001-011 | - | SMA-MALE | 8011-JRX1B | SMA-MALE | 8001-011
| 1 | 12 | 2026A-10001-012 | - | SMA-MALE | 8011-JTX1B | SMA-MALE | 8001-012
| 1 | 13 | 2026A-10001-013 | - | SMA-MALE | 8011-JRX2A | SMA-MALE | 8001-013
| 1 | 14 | 2026A-10001-014 | - | SMA-MALE | 8011-JTX2A | SMA-MALE | 8001-014
| 1 | 15 | 2026A-10001-015 | - | SMA-MALE | 8011-JRX2B | SMA-MALE | 8001-015
| 1 | 16 | 2026A-10001-016 | - | SMA-MALE | 8011-JTX2B | SMA-MALE | 8001-016
| 1 | 17 | 2026A-10001-017 | - | SMA-MALE | 8001-001 | SMA-MALE | UNIT 5001
| 1 | 18 | 2026A-10001-018 | - | SMA-MALE | 8001-003 | SMA-MALE | UNIT 5002
| 1 | 19 | 2026A-10001-019 | - | SMA-MALE | 8001-005 | SMA-MALE | UNIT 5003
| 1 | 20 | 2026A-10001-020 | - | SMA-MALE | 8001-007 | SMA-MALE | UNIT 5004
| 1 | 21 | 2026A-10001-021 | - | SMA-MALE | 8001-009 | SMA-MALE | UNIT 6001
| 1 | 22 | 2026A-10001-022 | - | SMA-MALE | 8001-011 | SMA-MALE | UNIT 6002
| 1 | 23 | 2026A-10001-023 | - | SMA-MALE | 8001-013 | SMA-MALE | UNIT 6003
| 1 | 24 | 2026A-10001-024 | - | SMA-MALE | 8001-015 | SMA-MALE | UNIT 6004
| 1 | 25 | 2026A-10001-025 | - | 6-PIN Molex Mini-Fit Jr | 8020-JPWR | NEMA 5-15P | FACILITY PWR
| 1 | 26 | 2026A-10001-026 | - | RJ45 | 8020-JLAN | USB-B | 9011-J1
| 1 | 27 | 2026A-10001-027 | - | RJ45 | 8021-JLAN | USB-B | 9011-J2
| 1 | 28 | 2026A-10001-028 | - | 6-PIN Molex Mini-Fit Jr | 8021-JPWR | NEMA 5-15P | FACILITY PWR
| 1 | 29 | 2026A-10001-029 | - | USB-A | 9011-J3 | USB-A | 9010-USB-A
| 1 | 30 | 2026A-10001-030 | - | USB-A | 9011-J4 | USB-B | 7010-JUSB-B
| 1 | 31 | 2026A-10001-031 | - | SINGLE-SHIELDED | 7010-JD6 | SINGLE-SHIELDED | 9012
| 1 | 32 | 2026A-10001-032 | - | SINGLE-SHIELDED | 7010-JD7 | SINGLE-SHIELDED | 9012
| 1 | 33 | 2026A-10001-033 | - | SINGLE-SHIELDED | 7010-JD6 | SINGLE-SHIELDED | 7011-JCNTRL
| 1 | 34 | 2026A-10001-034 | - | SINGLE-SHIELDED | 9012 | SINGLE-SHIELDED | 7012-JSERV
| NOTES: |  |  | PROPIETARY NOTICE: This document and the information contained within were developed as part of an academic capstone project. The contents are the personal intellectual work of the author and are provided solely for educational review and evaluation. No part of this document may be reproduced, distributed, or used for purposes other than academic review without the express written consent of the author. |  |  | EAST TEXAS A&M UNIVERSITY – DEPARTMENT OF ENGINEERING & TECHNOLOGY
| 1. ALL SMA CONNECTIONS SHOULD BE TROQUE-VERIFED 2. LOCATION A/B COLUMNS DEFINE PHYSICAL ROUTING DIRECTION ONLY, NOT SIGNAL FLOW 3. FINAL INSTALLATION TO BE VERFIED AGAINST SYSTEM WIRING DIAGRAM <4> HARNESS FOR PAHSE SYNC VERIFICATION ONLY | [5 empty] | DOCUMENT TITLE: |  | SHEET SIZE: B
SYSTEM BILL OF MATERIALS
0
DOCUMENT NUMBER:
|  |  |  | SHEET 2 OF 2026A-10000 |  | 2026A-10000 |  |  | SCALE: NONE
PARTS LIST
| QTY | ITEM NO. | HARN ASSY / PART NUMBER | PART NAME | CONNECTOR A | LOCATION: FROM | CONNECTOR B | LOCATION: TO | NOTES
| 1 | 35 | 2026A-10001-035 | - | SINGLE-SHIELDED | 9012 | SINGLE-SHIELDED | 7013-JSERV
36
37
38
39
| 1 | 40 | 2026A-10002-001 | - | SMA-MALE | 8001-001 | SMA-MALE | 8001-002
| 1 | 41 | 2026A-10002-002 | - | SMA-MALE | 8001-003 | SMA-MALE | 8001-004
| 1 | 42 | 2026A-10002-003 | - | SMA-MALE | 8001-005 | SMA-MALE | 8001-006
| 1 | 43 | 2026A-10002-004 | - | SMA-MALE | 8001-007 | SMA-MALE | 8001-008
| 1 | 44 | 2026A-10002-005 | - | SMA-MALE | 8001-009 | SMA-MALE | 8001-010
| 1 | 45 | 2026A-10002-006 | - | SMA-MALE | 8001-011 | SMA-MALE | 8001-012
| 1 | 46 | 2026A-10002-007 | - | SMA-MALE | 8001-013 | SMA-MALE | 8001-014
| 1 | 47 | 2026A-10002-008 | - | SMA-MALE | 8001-015 | SMA-MALE | 8001-016
| 1 | 48 | 2026A-10002-009 | - | SMA-MALE | 8001-001 | SMA-MALE | 9013-JOUT1 | <4>
| 1 | 49 | 2026A-10002-010 | - | SMA-MALE | 8001-003 | SMA-MALE | 9013-JOUT2 | <4>
| 1 | 50 | 2026A-10002-011 | - | SMA-MALE | 8001-005 | SMA-MALE | 9013-JOUT3 | <4>
| 1 | 51 | 2026A-10002-012 | - | SMA-MALE | 8001-007 | SMA-MALE | 9013-JOUT4 | <4>
| 1 | 52 | 2026A-10002-013 | - | SMA-MALE | 8001-009 | SMA-MALE | 9014-JOUT1 | <4>
| 1 | 53 | 2026A-10002-014 | - | SMA-MALE | 8001-011 | SMA-MALE | 9014-JOUT2 | <4>
| 1 | 54 | 2026A-10002-015 | - | SMA-MALE | 8001-013 | SMA-MALE | 9014-JOUT3 | <4>
| 1 | 55 | 2026A-10002-016 | - | SMA-MALE | 8001-015 | SMA-MALE | 9014-JOUT4 | <4>
| 1 | 56 | 2026A-10002-017 | - | SMA-MALE | 9013-JIN | SMA-MALE | 9015-JTX1 | <4>
| 1 | 57 | 2026A-10002-018 | - | SMA-MALE | 9014-JIN | SMA-MALE | 9016-JTX1 | <4>
58
59
60
61
| 1 | 62 | 2026A-10003-001 | - | USB-A | 9021-JUSB-A1 | USB-B | 9017-JUSB-A
| 1 | 63 | 2026A-10003-002 | - | USB-C | 9021-JUSB-C1 | USB-A | 9020-JUSB-A
64
65
66
67
| 1 | 68 | UNIT 4001 | ANT-2.4G-OMNI | SMA-MALE | LINEAR EAST | N/A | N/A
| NOTES: |  |  | PROPIETARY NOTICE: This document and the information contained within were developed as part of an academic capstone project. The contents are the personal intellectual work of the author and are provided solely for educational review and evaluation. No part of this document may be reproduced, distributed, or used for purposes other than academic review without the express written consent of the author. |  |  | EAST TEXAS A&M UNIVERSITY – DEPARTMENT OF ENGINEERING & TECHNOLOGY
| 1. ALL SMA CONNECTIONS SHOULD BE TROQUE-VERIFED 2. LOCATION A/B COLUMNS DEFINE PHYSICAL ROUTING DIRECTION ONLY, NOT SIGNAL FLOW 3. FINAL INSTALLATION TO BE VERFIED AGAINST SYSTEM WIRING DIAGRAM <4> HARNESS FOR PAHSE SYNC VERIFICATION ONLY | [5 empty] | DOCUMENT TITLE: |  | SHEET SIZE: B
SYSTEM BILL OF MATERIALS
0
DOCUMENT NUMBER:
|  |  |  | SHEET 3 OF 2026A-10000 |  | 2026A-10000 |  |  | SCALE: NONE
PARTS LIST
| QTY | ITEM NO. | HARN ASSY / PART NUMBER | PART NAME | CONNECTOR A | LOCATION: FROM | CONNECTOR B | LOCATION: TO | NOTES
| 1 | 69 | UNIT 4002 | ANT-2.4G-OMNI | SMA-MALE | LINEAR MIDDLE EAST | N/A | N/A
| 1 | 70 | UNIT 4003 | ANT-2.4G-OMNI | SMA-MALE | LINEAR MIDDLE WEST | N/A | N/A
| 1 | 71 | UNIT 4004 | ANT-2.4G-OMNI | SMA-MALE | LINEAR WEST | N/A | N/A
72
73
74
75
| 1 | 76 | UNIT 5001 | ANT-2.4G-OMNI | SMA-MALE | VERT BOTTOM | N/A | N/A
| 1 | 77 | UNIT 5002 | ANT-2.4G-OMNI | SMA-MALE | VERT MIDDLE BOTTOM | N/A | N/A
| 1 | 78 | UNIT 5003 | ANT-2.4G-OMNI | SMA-MALE | VERT MIDDLE TOP | N/A | N/A
| 1 | 79 | UNIT 5004 | ANT-2.4G-OMNI | SMA-MALE | VERT TOP | N/A | N/A
80
81
82
83
| 1 | 84 | UNIT 6001 | ANT-2.4G-OMNI | SMA-MALE | CIRC NORTH | N/A | N/A
| 1 | 85 | UNIT 6002 | ANT-2.4G-OMNI | SMA-MALE | CIRC WEST | N/A | N/A
| 1 | 86 | UNIT 6003 | ANT-2.4G-OMNI | SMA-MALE | CIRC SOUTH | N/A | N/A
| 1 | 87 | UNIT 6004 | ANT-2.4G-OMNI | SMA-MALE | CIRC EAST | N/A | N/A
88
89
90
91
| 0 | 92 | 7010 - ARDUINO MEGA | A000067 | N/A | 7001 BOX | N/A | N/A
| 1 | 93 | 7011 - TFO2 LIDAR | SJ-PM-TF02-IA02 | N/A | 7001 BOX | N/A | N/A
| 1 | 94 | 7012 - CONTINUOUS SERVO | FS90R | N/A | 7001 BOX | N/A | N/A
| 1 | 95 | 7013 - CONTINUOUS SERVO | FS90R | N/A | 7001 BOX | N/A | N/A
| 1 | 96 | 7014 - RASPBERRY PI 4 | RPI4-MODBP-8GB | N/A | N/A | N/A | N/A
97
98
99
| 1 | 100 | 8010 - FMCOMMS5-EBZ | AD9361 RF TRANSCEIVER | SMA-FEMALE | 8001 BOX | FMC | N/A
| 1 | 101 | 8011 - FMCOMMS5-EBZ | AD9361 RF TRANSCEIVER | SMA-FEMALE | 8001 BOX | FMC | N/A
| 1 | 102 | 8020 - ZEDBOARD | ZYNQ -7000 FPGA BOARD | HPC | 8001 BOX | N/A | N/A
| NOTES: |  |  | PROPIETARY NOTICE: This document and the information contained within were developed as part of an academic capstone project. The contents are the personal intellectual work of the author and are provided solely for educational review and evaluation. No part of this document may be reproduced, distributed, or used for purposes other than academic review without the express written consent of the author. |  |  | EAST TEXAS A&M UNIVERSITY – DEPARTMENT OF ENGINEERING & TECHNOLOGY
| 1. ALL SMA CONNECTIONS SHOULD BE TROQUE-VERIFED 2. LOCATION A/B COLUMNS DEFINE PHYSICAL ROUTING DIRECTION ONLY, NOT SIGNAL FLOW 3. FINAL INSTALLATION TO BE VERFIED AGAINST SYSTEM WIRING DIAGRAM <4> HARNESS FOR PAHSE SYNC VERIFICATION ONLY | [5 empty] | DOCUMENT TITLE: |  | SHEET SIZE: B
SYSTEM BILL OF MATERIALS
0
DOCUMENT NUMBER:
|  |  |  | SHEET 4 OF 2026A-10000 |  | 2026A-10000 |  |  | SCALE: NONE
PARTS LIST
| QTY | ITEM NO. | HARN ASSY / PART NUMBER | PART NAME | CONNECTOR A | LOCATION: FROM | CONNECTOR B | LOCATION: TO | NOTES
| 1 | 103 | 8021 - ZEDBOARD | ZYNQ -7000 FPGA BOARD | HPC | 8001 BOX | N/A | N/A
104
105
106
107
| 1 | 108 | 8001-001 DISCONNECT | ADP-SMAF-SMAF-F-G | SMA-FEMALE | 8001 BOX | SMA-FEMAL | 8001-BOX
| 1 | 109 | 8001-002 DISCONNECT | ADP-SMAF-SMAF-F-G | SMA-FEMALE | 8001 BOX | SMA-FEMAL | 8001-BOX
| 1 | 110 | 8001-003 DISCONNECT | ADP-SMAF-SMAF-F-G | SMA-FEMALE | 8001 BOX | SMA-FEMAL | 8001-BOX
| 1 | 111 | 8001-004 DISCONNECT | ADP-SMAF-SMAF-F-G | SMA-FEMALE | 8001 BOX | SMA-FEMAL | 8001-BOX
| 1 | 112 | 8001-005 DISCONNECT | ADP-SMAF-SMAF-F-G | SMA-FEMALE | 8001 BOX | SMA-FEMAL | 8001-BOX
| 1 | 113 | 8001-006 DISCONNECT | ADP-SMAF-SMAF-F-G | SMA-FEMALE | 8001 BOX | SMA-FEMAL | 8001-BOX
| 1 | 114 | 8001-007 DISCONNECT | ADP-SMAF-SMAF-F-G | SMA-FEMALE | 8001 BOX | SMA-FEMAL | 8001-BOX
| 1 | 115 | 8001-008 DISCONNECT | ADP-SMAF-SMAF-F-G | SMA-FEMALE | 8001 BOX | SMA-FEMAL | 8001-BOX
| 1 | 116 | 8001-009 DISCONNECT | ADP-SMAF-SMAF-F-G | SMA-FEMALE | 8001 BOX | SMA-FEMAL | 8001-BOX
| 1 | 117 | 8001-010 DISCONNECT | ADP-SMAF-SMAF-F-G | SMA-FEMALE | 8001 BOX | SMA-FEMAL | 8001-BOX
| 1 | 118 | 8001-011 DISCONNECT | ADP-SMAF-SMAF-F-G | SMA-FEMALE | 8001 BOX | SMA-FEMAL | 8001-BOX
| 1 | 119 | 8001-012 DISCONNECT | ADP-SMAF-SMAF-F-G | SMA-FEMALE | 8001 BOX | SMA-FEMAL | 8001-BOX
| 1 | 120 | 8001-013 DISCONNECT | ADP-SMAF-SMAF-F-G | SMA-FEMALE | 8001 BOX | SMA-FEMAL | 8001-BOX
| 1 | 121 | 8001-014 DISCONNECT | ADP-SMAF-SMAF-F-G | SMA-FEMALE | 8001 BOX | SMA-FEMAL | 8001-BOX
| 1 | 122 | 8001-015 DISCONNECT | ADP-SMAF-SMAF-F-G | SMA-FEMALE | 8001 BOX | SMA-FEMAL | 8001-BOX
| 1 | 123 | 8001-016 DISCONNECT | ADP-SMAF-SMAF-F-G | SMA-FEMALE | 8001 BOX | SMA-FEMAL | 8001-BOX
124
125
126
127
| 1 | 128 | UNIT 9010 - HOST PC | PC-HOST-2026A | N/A | N/A | N/A | N/A
| 1 | 129 | UNIT 9011 - USB SPLITTER | ACH114US | N/A | N/A | N/A | N/A
| 1 | 130 | UNIT 9012 | I/O BREAKOUT BOARD | N/A | N/A | N/A | N/A
| 1 | 131 | UNIT 9013 - SIGNAL SPLITTER | ZFSC-4-1-S+ | N/A | N/A | N/A | N/A
| 1 | 132 | UNIT 9014 - SIGNAL SPLITTER | ZFSC-4-1-S+ | N/A | N/A | N/A | N/A
| 1 | 133 | UNIT 9015 - SDR TRANSEIVER | NI-USRP-2901 | N/A | N/A | N/A | N/A
| 1 | 134 | UNIT 9016 - SDR TRANSEIVER | NI-USRP-2901 | N/A | N/A | N/A | N/A
| 1 | 135 | UNIT 9017 - SDR TRANSEIVER | NI-USRP-2901 | N/A | N/A | N/A | N/A
| 1 | 136 | UNIT 9018 | ANT-2.4G-OMNI | SMA-MALE | UNIT 9017 | N/A | N/A
| NOTES: |  |  | PROPIETARY NOTICE: This document and the information contained within were developed as part of an academic capstone project. The contents are the personal intellectual work of the author and are provided solely for educational review and evaluation. No part of this document may be reproduced, distributed, or used for purposes other than academic review without the express written consent of the author. |  |  | EAST TEXAS A&M UNIVERSITY – DEPARTMENT OF ENGINEERING & TECHNOLOGY
| 1. ALL SMA CONNECTIONS SHOULD BE TROQUE-VERIFED 2. LOCATION A/B COLUMNS DEFINE PHYSICAL ROUTING DIRECTION ONLY, NOT SIGNAL FLOW 3. FINAL INSTALLATION TO BE VERFIED AGAINST SYSTEM WIRING DIAGRAM <4> HARNESS FOR PAHSE SYNC VERIFICATION ONLY | [5 empty] | DOCUMENT TITLE: |  | SHEET SIZE: B
SYSTEM BILL OF MATERIALS
0
DOCUMENT NUMBER:
|  |  |  | SHEET 5 OF 2026A-10000 |  | 2026A-10000 |  |  | SCALE: NONE
PARTS LIST
5 | QTY | ITEM NO. | HARN ASSY / PART NUMBER | PART NAME | CONNECTOR A | LOCATION: FROM | CONNECTOR B | LOCATION: TO | NOTES
| 1 | 137 | UNIT 9020 - BATTERY SUPPLY | INIU P41L-E2 | N/A | N/A | N/A | N/A
| 1 | 138 | UNIT 9021 - RASPBERRY PI 4 | RPI4-MODBP-8GB | N/A | N/A | N/A | N/A
| 1 | 139 | UNIT 9022 - SMA ADAPTER | 5480-RSA-3410-1-ND | SMA-MALE | N/A | SMA-FEMALE | N/A
140
141
142
143
144
145
146
147
148
149
150
151
152
153
154
155
156
157
158
159
160
161
162
163
164
165
166
167
168
169
170
| NOTES: |  |  | PROPIETARY NOTICE: This document and the information contained within were developed as part of an academic capstone project. The contents are the personal intellectual work of the author and are provided solely for educational review and evaluation. No part of this document may be reproduced, distributed, or used for purposes other than academic review without the express written consent of the author. |  |  | EAST TEXAS A&M UNIVERSITY – DEPARTMENT OF ENGINEERING & TECHNOLOGY
| 1. ALL SMA CONNECTIONS SHOULD BE TROQUE-VERIFED 2. LOCATION A/B COLUMNS DEFINE PHYSICAL ROUTING DIRECTION ONLY, NOT SIGNAL FLOW 3. FINAL INSTALLATION TO BE VERFIED AGAINST SYSTEM WIRING DIAGRAM <4> HARNESS FOR PAHSE SYNC VERIFICATION ONLY | [5 empty] | DOCUMENT TITLE: |  | SHEET SIZE: B
SYSTEM BILL OF MATERIALS
0
DOCUMENT NUMBER:
|  |  |  | SHEET 6 OF 2026A-10000 |  | 2026A-10000 |  |  | SCALE: NONE
REVISION HISTORY
| REV | REVISION DESCRIPTION |  |  |  |  | BOM ID | DATE | CHANGED BY
| A | 1. REVISED ANTENNA PART NUMBER OF UNITS 5001 THRU 5004 & 6001 THRU 6004 WAS:783075-01 NOW: ANT-2.4G-OMNI |  |  |  |  | 68, 69, 70, 71, 76, 77, 78, 79 | 2025-09-23 | LEWIS, BRANDON
| B | 1. ADDED ANTENNA UNITS 4001 THRU 4004 AS BOM ID'S 68 THRU 71 2. SHIFTED UNITS BELOW BOM ID 68 DOWN EIGHT |  |  |  |  | 68, 69, 70, 71 | 2026-02-09 | LEWIS, BRANDON
| C | 1. ADDED UNIT 7014 - RASPBERRY PI 4 AS BOM ID 96 |  |  |  |  | 96 | 2026-02-17 | LEWIS, BRANDON
| NOTES: |  |  | PROPIETARY NOTICE: This document and the information contained within were developed as part of an academic capstone project. The contents are the personal intellectual work of the author and are provided solely for educational review and evaluation. No part of this document may be reproduced, distributed, or used for purposes other than academic review without the express written consent of the author. |  |  | EAST TEXAS A&M UNIVERSITY – DEPARTMENT OF ENGINEERING & TECHNOLOGY
| 1. ALL SMA CONNECTIONS SHOULD BE TROQUE-VERIFED 2. LOCATION A/B COLUMNS DEFINE PHYSICAL ROUTING DIRECTION ONLY, NOT SIGNAL FLOW 3. FINAL INSTALLATION TO BE VERFIED AGAINST SYSTEM WIRING DIAGRAM <4> HARNESS FOR PAHSE SYNC VERIFICATION ONLY | [5 empty] | DOCUMENT TITLE: |  | SHEET SIZE: B
SYSTEM BILL OF MATERIALS
0
DOCUMENT NUMBER:
|  |  |  | SHEET 1 OF 2026A-10000 |  | 2026A-10000 |  |  | SCALE: NONE
REVISION HISTORY
| REV | REVISION DESCRIPTION |  |  |  |  | BOM ID | DATE | CHANGED BY
| A | 1. REVISED ANTENNA PART NUMBER OF UNITS 5001 THRU 5004 & 6001 THRU 6004 WAS:783075-01 NOW: ANT-2.4G-OMNI |  |  |  |  | 68, 69, 70, 71, 76, 77, 78, 79 | 2025-09-23 | LEWIS, BRANDON
| B | 1. ADDED ANTENNA UNITS 4001 THRU 4004 AS BOM ID'S 68 THRU 71 2. SHIFTED UNITS BELOW BOM ID 68 DOWN EIGHT |  |  |  |  | 68, 69, 70, 71 | 2026-02-09 | LEWIS, BRANDON
| C | 1. ADDED UNIT 7014 - RASPBERRY PI 4 AS BOM ID 96 |  |  |  |  | 96 | 2026-02-17 | LEWIS, BRANDON
| NOTES: |  |  | PROPIETARY NOTICE: This document and the information contained within were developed as part of an academic capstone project. The contents are the personal intellectual work of the author and are provided solely for educational review and evaluation. No part of this document may be reproduced, distributed, or used for purposes other than academic review without the express written consent of the author. |  |  | EAST TEXAS A&M UNIVERSITY – DEPARTMENT OF ENGINEERING & TECHNOLOGY
| 1. ALL SMA CONNECTIONS SHOULD BE TROQUE-VERIFED 2. LOCATION A/B COLUMNS DEFINE PHYSICAL ROUTING DIRECTION ONLY, NOT SIGNAL FLOW 3. FINAL INSTALLATION TO BE VERFIED AGAINST SYSTEM WIRING DIAGRAM <4> HARNESS FOR PAHSE SYNC VERIFICATION ONLY | [5 empty] | DOCUMENT TITLE: |  | SHEET SIZE: B
SYSTEM BILL OF MATERIALS
0
DOCUMENT NUMBER:
|  |  |  | SHEET 1 OF 2026A-10000 |  | 2026A-10000 |  |  | SCALE: NONE

## Sheet3
TABLE OF CONTENTS
DOC NUMBER | DOC NAME
2026A-10001 | RF RECIEVER ARCHITECHURE | Done | NOTE: Might add the Azimuth ULA and applicability boxes
2026A-10002 | PHASE SYNC CONTROL + SYNC CHK | Done
2026A-10003 | TESTBED EMITTER | Done
2026B-10001 | FMCOMMS5 BOARD SCHEMATIC | Done
2026B-10002 | ZQNY SCHEMATIC | Working
2026B-10003 | ARDUINO SCHEMATIC | Done
2026B-10004 | USRP | Done
2026B-10005 | RASBERRY PI | Done
2026C-10001 | HOLY APPARATUS ASSY | Working | NOTE: Might add the Azimuth ULA and applicability boxes
2026C-10002 | PAN & TITL ASSY
2026C-10003 | 8001 BOX ASSY
2026C-10004 | 7001 BOX ASSY
2026C-10005 | TEST TRACK ASSY

## 2026A-10001
NOTES
1 | THIS DRAWING IS NOT TO SCALE.
2 | ALL DIMENSIONS ARE IN INCHES UNLESS OTHERWISE SPECIFIED.
3 | CONNECTOR TYPES AND GENDER ARE DEFINED IN THE BILL OF MATERIALS (BOM).
4 | HIGHEST HARNESS ASSBELY CREATED: 2026A-10001-038
5 | MECHANICAL DETAILS FOR MAJOR COMPONENTS ARE PROVIDED IN REFERENCE DRAWINGS
<6> | INDICATES NO HARNESS INSTALLED.
<7> | INDICATES FMC-HPC BOARD-TO-BOARD MECHANICAL INTERFACE BETWEEN ZYNQ AND FMCOMMS5. NO DISCRETE HARNESS OR CABLING IS INSTALLED.

## Sheet4
TABLE OF CONTENTS
DOC NUMBER | DOC NAME
2026A-10001 | RF RECIEVER ARCHITECHURE
2026A-10002 | PHASE SYNC CONTROL
2026A-10003 | TESTBED RECIEVER ARCHITECHURE
2026A-10004 | URPS-TESTBED
2026B-10001 | FMCOMMS5 BOARD SCHEMATIC
2026B-10002 | ZQNY SCHEMATIC
2026B-10003 | ARDUINO SCHEMATIC
2026B-10004 | USRP
2026B-10005 | RASBERRY PI
2026B-10006 | USRP-TESTBED
2026C-10001 | HOLY APPARATUS ASSY
2026C-10002 | PAN & TITL ASSY
2026C-10003 | 8001 BOX ASSY
2026C-10004 | 7001 BOX ASSY
2026C-10005 | TEST TRACK ASSY
2026D-10001 | 8000 DISCONNECT PART
2026D-10002 | 5000 ANTENNA PART
2026D-10003 | 9011 USB 4/1 SPLTTER